## Sheet1
Plant # | Equipment Name | Description
Compressor Train
201 | Compressor Train | Ingersoll-Rand Steam Turbine Driven Compressor with Spare Rotors. Includes: Compressor Stage 1, 2, 4, 3; Steam Turbine; Intercooler 1 and 2 with spare bundles; Lube Oil System. 44,450 CFM @ 134 PSI Used Compressor Train includes: Compressor - Speed 8200 rpm, Drive power 9020 HP, Disch. Press. 120 psig, Temp. Out 345 F, 4 Stages, Capacity to Process 36,739 SCFM (dry) (SCFM 14.7 psia & 60 F), Capacity (including air) 44,455 CFM. Stage 1 (with spare rotor): 1st critical speed 10,320 rpm, Max Temp 450 F, Max Oper. Press. 30 psig. Stage 2, 4, 3 (with spare rotor): 1st critical speed 5700 rpm, 2nd critical speed 12,900 rpm, Max Temp. 450 F, Max. Oper. Press. variable to 120 psig. Steam Turbine: Speed 8200 rpm, normal HP 1130 HP, Start-up HP 3000 HP, Steam In. 250 psig, Steam Temp. 406 F, Start-up steam 47,600 lbs/hr, Normal steam 12,700 lbs/hr, Start-up Ex. Press. 9" Hg absolute, Normal Ex. Press. 3" Hg abs., No. Stages 4 (with rotors, steam ejector, steam condenser). Cooling Water Data: Lube oil cooler 107 gpm, Surface condenser 1143 gpm, Start-up surface cond. 2350 gpm, No. 1 intercooler 610 gpm (with spare bundle), No. 2 intercooler 550 gpm (with spare bundle), Absorber 3120 gpm, Product cooler 205 gpm. Total Cooling Water: Normal 5735 gpm, Start-up 6942 gpm. Expander (Note: Missing Expander): Speed 8200 rpm, 8250 HP, Press. Inlet 85 psig, Temp. Inlet 1250 F, No. Stages 5, Disch. Temp. 640 F. Previous Use: Nitric Acid
204 | Surface Condenser | Used 1040 Sq. Ft American Standard Power & Controls Group Horizontal Exchanger. Serial # 83G10363-01, National Board # 39796, Built 1984
205A | Surface Condenser Pumps
205B | Surface Condenser Pumps
Heat Exchanger Train
211 | Ammonia Air Mixer /Converter Cone | Used Nitric Acid Plant Ammonia Air Mixer (Converter Cone). Manufactured by Missouri Boiler and Tank Company, Stainless Steel. Rated 135 psi @ 650 F. Flg "A" 135 psi @ 550 F. Shell thickness 3/16" and 5/16". Head thickness 169 min, Head raidus 211. Serial # H-5235, National Board # 3133, Built 1971. Previous Use: Nitric Acid - Ammonia Air Mixer / Converter (Note: Converter and Converter Elbow not available but drawings are available)
214 | Waste Heat Boiler (Spare, Unused) | Unused 1900 Sq. Ft. Reco Industries Horizontal Stainless Steel Shell & Tube Heat Exchanger, rated 285 psi @ 600 F. Serial # N6439.10, National Board # 81414, Built 1985. Previous Use: Nitric Acid - Waste Heat Boiler (Spare)
214 | Waste Heat Boiler (Used) | Used 1900 Sq. Ft. Reco Industries Horizontal Stainless Steel Shell & Tube Heat Exchanger, rated 285 psi @ 600 F. Serial # N6439.20, National Board #P700, Built 1984. Estimated weight 24,000 lbs. Previous Use: Nitric Acid - Waste Heat Boiler
210 | Air Heater | Used 991 Sq. Ft. Horizontal 304L Stainless Steel Shell & Tube Heat Exchanger. Rated 135 psi @ 775 F on the shell, and 135 psi @ 700 F on the tubes. Serial # H5239, National Board # 3136, Built 1971. Previous Use: Nitric Acid - Air Heater
215 | Tail Gas Heater (Spare, Unused) | Unused 3695 Sq. Ft. Horizontal Reco Industries lnconel Shell & Tube Heat Exchanger. Stainless steel shell rated 120 psi @ 550 F on the shell, and Inconel tubes rated 135 psi @ 650 F. Serial # N6439.30, National Board #81444, Built 1985. Previous Use: Nitric Acid - Tail Gas Heater (Spare)
215 | Tail Gas Heater | Used 3695 Sq. Ft. Horizontal Reco Industries lnconel Shell & Tube Heat Exchanger. Stainless steel shell rated 120 psi @ 550 F on the shell, and Inconel tubes rated 135 psi @ 650 F. Serial # H-5240, National Board #3137, Built 1971. Repaired - 1984. Previous Use: Nitric Acid - Tail Gas Heater
220 | Tail Gas Preheater | Used 350 Sq. Ft. Horizontal Missouri Boiler & Tank Company Stainless Steel Shell & Tube Heat Exchanger. Steel shell rated 285 psi @ 475 F on the shell, and Stainless steel tubes rated 125 psi @ 475 F. Serial # H5240, National Board #3138, Built 1971. Previous Use: Nitric Acid - Tail Gas Preheater
243 | Tail Gas Interchanger | Used 1150 Sq. Ft. Shell & Tube Heat Exchanger. Shell rated 110 psi @ 1450 F, SA 249-304 Tubes rated 110 psi @ 1200 F. U-Tube design, Mfg by Missouri Boiler & Tank Company, Serial #L-1188, Built 1971. Previous Use: Nitric Acid - Tail Gas Interchanger
225 | Platinum Filter Shell | Used 46" Dia Brink System's Platinum Filter (Platinum Recovery). Dimensions: 46" ID x 1/4" thick x 7' 10" length, 110 psig @ 421 F operating. Outlet end provided with removeable coned-down spool with flanged outlet to match pipe to cooler condenser. Internal flange and support rack provided for holding cartridge type filter. Shell & internal fittings SA-240-304-L, Flanges SA-181-II, Gaskets 304 SS. Previous Use: Nitric Acid - Platinum Recovery Filter
Other Equipment
216A | Cooler Condenser - 1st Stage | Used 2444 Sq. Ft. Horizontal Missouri Boiler & Tank Company 304L Stainless Steel Shell & Tube Heat Exchanger. Shell rated 75 psi @ 475 F on the shell, and tubes rated 125 psi @ 475 F. Serial # H-5232, National Board #3125, Built 1971. Previous Use: Nitric Acid - Cooler Condenser, Stage 1
216B | Cooler Condenser - 2nd Stage | Used 2781 Sq. Ft. Horizontal Missouri Boiler & Tank Company 304L Stainless Steel Shell & Tube Heat Exchanger. Shell rated 75 psi @ 475 F on the shell, and tubes rated 125 psi @ 475 F. Serial # H-5233, National Board #3131, Built 1971. Estimated weight - 15,000 lbs. Previous Use: Nitric Acid - Cooler Condenser, Stage 2
216C | Cooler Condenser - Oxidation Tank | Used 1600 Gallon Horizontal Missouri Boiler & Tank Company 304L Stainless Steel Tank. Tank rated 125 psi @ 475 F. Dimensions: 4'6" ID x 13'8" T./T. Serial # 5234, National Board #3135, Built 1971. Previous Use: Nitric Acid - Cooler Condenser, Stage 3
218 | Asborber | Used Asborber Tower Manuf. By Metal Arts Company. Column: 11'0" ID x 78' Height, Wall thickness 0.53", Design Press. 125 psig @ 200 F, Wind Load 30 lb. / Sq. Ft., Tray Spacing: Tray 2 = 50", Tray 3-27 = 26" (No. of trays 27). Tray Design (for absorption): Cross-Flow, 316 caps, 6" square pitch, 19 rows, Downtmr. 3-3 1/2" Sch. 10S pipe/tray, Weir ht. All trays 3 1/2", Weepholes None (3), Defl. Max. 1/8" @ center, Level Max. 1/8" in 10'0". Cap design (for Absorption): Bubble cap type, Cap. OD 3", Cap BWG 16, Cap Height 4 1/8" (tray 1) 4" (trays 2-27), No. of slots 38, Slot width 1/8", Slot height 1 1/4", Skirt height 4 1/8" (tray 1) 4" (trays 2-27), Skirt clear. none, Riser OD 2", Riser BWG 16, Riser height 3 5/8"(tray 1) 3 1/2" (trays 2-27). Tray 1-2 = 279 Sq. Ft, Tray 3-12 = 232 Sq. Ft., Tray 13-26 = 93 Sq. Ft., Tray 27 = 0 Sq. Ft. All materials to be 304L SS, except skirt to be 304 SS. Built 1971. Previous Use: Nitric Acid - Absorber Tower
209 | Ammonia Filter
221 | Exhaust Stack | Exhaust Stack
265 | Boiler Feedwater Deaerator
234 | Bleach Air Cooler | Used 50.1 Sq. Ft. Bos-Hatten Inc. Horizontal Heat Exchanger. Steel shell rated 80 psi @ 400 F, Stainless steel tubes rated 135 psi @ 400 F. Serial # 11919, National Board # 692, Built 1971. Previous Use: Nitric Acid - Bleach Air Cooler
237A | Product Acid Cooler | Used 194 Sq. Ft. Bos-Hatten Inc. Horizontal Shell & Tube Heat Exchanger. Carbon Steel shell rated 75 psi @ 200 F, Stainless Steel "U" tubes rated 125 psi @ 200 F. Serial # 11944-B, National Board # 711, Built 1971. Previous Use: Nitric Acid - Product Acid Cooler
237B | Product Acid Cooler | Used 194 Sq. Ft. Bos-Hatten Inc. Horizontal Shell & Tube Heat Exchanger. Carbon Steel shell rated 75 psi @ 200 F, Stainless Steel "U" tubes rated 125 psi @ 200 F. Serial # 11944-A, National Board # 710, Built 1971. Previous Use: Nitric Acid - Product Acid Cooler
241 | Economizer | Used 2473 Sq. Ft. Fin Fan Heat Exchanger, Rated 325 psi @ 650 F. (180) 1" CS A178A Tubes x 6' L. Weight - 9000#. Manufactured by Kentube Company, Built 1971. Previous Use: Nitric Acid - Economizer
242 | Treated Water Heater | Used 604 Sq. Ft Fin Fan Heat Exchanger, Rated 55 psi @ 650 F. (44) 1" CS A178A Tubes x 6' L. Weight - 9000#. Manufactured by Kentube Company, Built 1971 (designed with stock #7439). Previous Use: Nitric Acid - Treated Water Heater
252 | Butane Vaporizer-Superheater
265 | Boiler Feedwater Deaerator | Used 1,020 gallon Spray Deaerating Heater, ASC manufacturing Co, Model 60 M-10T HBS. Rated 35 psi / FV @ 650 F. Material of construction: Steel. Serial # K71-102, National Board # 6275, Built 1971. Shipping weight - 4,254 lbs.
266A | Boiler Feedwater Pump | Used 135 GPM Johnston Pump Co Boiler Feedwater Pump at 773 Ft Total Head. 9 Stage vertical turbine pump, 3510 RPM, Graphite Bearings.
266B | Boiler Feedwater Pump | Used 135 GPM Johnston Pump Co Boiler Feedwater Pump at 773 Ft Total Head. 9 Stage vertical turbine pump, 3510 RPM, Graphite Bearings.